## SS-CBT
Q.No | Question | Option A | Option B | Option C | Option D | Correct Answer
1 | Graphical representation of a signal in time domain is called | Frequency spectrum | Frequency | Waveform | phase spectrum | C
2 | Graphical representation of a signal in frequency domain is called | Frequency spectrum | Frequency | Waveform | phase spectrum | A
3 | Analog- signals can be converted into discrete-time signals by | Sampling | coding | quantizing | encoding | A
4 | u(t - a) = 0, if | t - a = 0 | t - a < 0 | t - a > 0 | t > a | B
5 | tδ (t)= | 1 | 0 | u(t) | r(t) | B
6 | The relation between a signum function and a unit step function is, sgn (t) = | u(t) – u(-t) | u (t) - 1 | 2u (t) | 2u (t) - 1 | D
7 | The Fourier Transform of Signum function is | 1/j w | 2/w | sgn( w) | 2/jw | D
8 | The Fourier transform of a signal x(t) = -e^ (2t) * u(-t) is given by | 1/(2-jw) | 1/(j2-w) | 2/(1-jw) | 2/(j2-w) | A
9 | Fourier transform of step function is | 1 | 2/ω | 1/j ω | jω | C
10 | The fourier transform of x*(t) is | X*(ω) | X(ω) | X(-ω) | X*(-ω) | D
11 | The spectrum of triangular pulse is | rectangular function | sinc2 function | square function | sinc2 function | D
12 | Fourier transform of dx(t)/dt | dω/ω(X(ω)) | jωX(ω) | jω/X(ω) | unity | B
13 | If The system is causal and stable, the system poles must be | on the jw- axis | on the left half of the s-plane | on the right half of the s-plane | on etire s-plane | B
14 | Laplace transform of u(t) is always equal to | 1/s | 1 | 1/s^2 | 0 | A
15 | Laplace transform of tn is always equal to | n/sn | n!/s^n | n!/sn+1 | n/s^n | B
16 | What is the Nyquist rate of the Fallowing Signal? x(t)= 3cos(50πt)+10sin(300πt)-cos(100πt) | 50Hz | 100Hz | 200Hz | 300Hz | D
17 | In band pass sampling, the sampling frequency is twice the frequencies | minimum frequency | maximum frequency | bandwidth | average of minimum and maximum | C
18 | By increasing sampling frequency, the bandwidth requirement of the transmission medium | remain same | increases | decreases | linear | A
19 | Correlation of two signals is a measure of between those signals-------------------- | Differences | Similarities | equality | unequality | B
20 | The cross correlation of--------------------------------------------- signal is zero | Same signals | Unorthogonal signals | u(t)u(t+T) | Orthogonal signals | D
21 | The autocorrelation function of a power signal at origin is equal to the--------------------- of the signal | Average power | Average Energy | Energy | PSD | A
22 | The autocorrelation function and ESD form a ----------------------------------------pair | G- Transform | Z-Transform | P-Transform | Fourier Transform | D
23 | The distribution of energy of a signal in frequency domain is called------------------- | Average power | PSD | ESD | Average energy | C
24 | The total area under the ESD is equal to the ----------------------------------of the signal | PSD | ESD | Energy | Power | C
25 | A--------------------- is basically a frequency selective network. | response | filter | bandwidth | system | B
26 | The time domain criterion for physical realizability is its----------------------------------------------- | h(t)=0 when t<0 | h(t)=0 when t>0 | h(t)=0 when t=0 | h(t) =0 for all t | A
27 | The transfer function is defined under zero initial conditions is----------------- | H(ω) = 2*y(ω)/X(ω) | H(ω) = 2*X(ω)/Y(ω) | H(ω) = y(ω)/X(ω) | H(ω) = 2*y(ω)/3*X(ω) | C
28 | The relation between rise time tr and bandwidth wc is | tr*wc= 0 | tr*wc= 3pi | tr*wc= pi | tr*wc= 2pi | C
29 | The impulse response of a Continuos BIBO stable system is | Absolutely integrable | Absolutely summable | Infinity | unbounded | A
30 | Whem a transer function model is converted ino stat space model, the order of the system may b reduced during which one of the following conditions | the order o the ystem will never get changed | pole,zero cancellation takes place | some of the variables are hidden | some of the variables are not considered | A